## Mean
Input data
Equations
Q | 71 | [m3/s] |  |  |  | Reservoir level | Eres= 501,8595+0,007054*Vres-9,04456*10^-7*Vres^2+4,84154*10^-11*Vres^3 | [8 empty] | [m asl]
H | 71 | [m] |  |  |  | Reservoir volume | Vres=5414521,34504851-21286,7185857706*Eres+20,8148557973526*Eres^2+0,00022032983939908*Eres^3 | [8 empty] | [1000 m3]
ΔH | 10 | [m]
Price | 0.07 | [€/kWh] |  |  |  | Tailwater Level | 0,00293595798661*Vi+516,681207587491-Hdam | [8 empty] | [m asl]
Qb | 40 | [m3/s] |  |  |  | Tailwater volume | (340,604329)*(Ezaj+Hdam-73)-151119,74 | [8 empty] | [1000 m3]
μ | 0.865 | [-]
Reservoir - upper boundary condition
max. Level | 524.75 | [m asl]
max volume | 7785 | [1000 m3 ]
Tailwater - Dowstream boundary condition
min level | 453.25 | [m asl]
min volume | 1556 | [1000 m3 ]
Flow duration curve |  |  |  | Head reservoir |  |  |  | Tail raservoir |  |  |  | Electricity production
/ | Flow [m3/s] | Duration [%] | Days | Daily volume [1000 m3] | Reservoir volume [1000 m3] | Lowest level of the reservoir [m asl] | Mean level of the reservoir [m asl] | Daily volume [1000 m3] | Tail volume [1000 m3] | Highest level [m asl] | Mean level [m asl] | Gross head [m] | Net head [m] | Power [kW] | Days of operation | Daily production [kWh] | Total production [kWh] | Total price of sold electricity [€]
1 | 1.6 | 100 | 365 | 135.1247 | 7649.8753 | 524.5668 | 524.6584 | 132.7104 | 1688.7104 | 450.6392 | 451.9446 | 72.7138 | 62.7138 | 37783.8838 | 9.125 | 20435.2273
2 | 3.6 | 97.5 | 355.875 | 295.269 | 7489.731 | 524.2971 | 524.5235 | 283.0464 | 1839.0464 | 451.0806 | 452.1653 | 72.3583 | 62.3583 | 37569.6784 | 9.125 | 45718.5946 | 301826.8123 | 21127.8769
3 | 4.5 | 95 | 346.75 | 364.1577 | 7420.8423 | 524.184 | 524.467 | 345.06 | 1901.06 | 451.2626 | 452.2563 | 72.2107 | 62.2107 | 37480.7761 | 18.25 | 57013.0115 | 468712.9528 | 32809.9067
4 | 5.8 | 90 | 328.5 | 460.1834 | 7324.8166 | 524.0292 | 524.3896 | 428.4576 | 1984.4576 | 451.5075 | 452.3787 | 72.0108 | 62.0108 | 37360.3666 | 54.75 | 73247.3667 | 1188625.9509 | 83203.8166
5 | 7.7 | 75 | 273.75 | 593.1299 | 7191.8701 | 523.8196 | 524.2848 | 537.2136 | 2093.2136 | 451.8268 | 452.5384 | 71.7464 | 61.7464 | 37201.0388 | 45.625 | 96827.4924 | 4655799.268 | 325905.9488
6 | 9.4 | 62.5 | 228.125 | 704.6346 | 7080.3654 | 523.6476 | 524.1988 | 621.3024 | 2177.3024 | 452.0737 | 452.6618 | 71.537 | 61.537 | 37074.8699 | 45.625 | 117804.0937 | 4896283.0583 | 342739.8141
7 | 11.4 | 50 | 182.5 | 826.8115 | 6958.1885 | 523.4628 | 524.1064 | 704.2464 | 2260.2464 | 452.3172 | 452.7836 | 71.3228 | 61.3228 | 36945.8174 | 45.625 | 142371.488 | 5935255.4573 | 415467.882
8 | 13.9 | 37.5 | 136.875 | 965.8425 | 6819.1575 | 523.2562 | 524.0031 | 783.6264 | 2339.6264 | 452.5503 | 452.9001 | 71.103 | 61.103 | 36813.3869 | 45.625 | 172971.0687 | 7193752.0748 | 503562.6452
9 | 17 | 25 | 91.25 | 1117.1155 | 6667.8845 | 523.0352 | 523.8926 | 844.56 | 2400.56 | 452.7292 | 452.9896 | 70.903 | 60.903 | 36692.9218 | 27.375 | 210855.1 | 8756034.4745 | 612922.4132
10 | 19.5 | 17.5 | 63.875 | 1222.0732 | 6562.9268 | 522.8836 | 523.8168 | 863.46 | 2419.46 | 452.7846 | 453.0173 | 70.7995 | 60.7995 | 36630.5522 | 27.375 | 241452.0906 | 6190954.6723 | 433366.8271
11 | 23.8 | 10 | 36.5 | 1367.0184 | 6417.9816 | 522.676 | 523.713 | 832.8096 | 2388.8096 | 452.6947 | 452.9723 | 70.7407 | 60.7407 | 36595.1242 | 18.25 | 294410.3511 | 7334617.171 | 513423.202
12 | 29.2 | 5 | 18.25 | 1485.3012 | 6299.6988 | 522.5075 | 523.6288 | 681.1776 | 2237.1776 | 452.2495 | 452.7497 | 70.879 | 60.879 | 36678.4714 | 7.3 | 362032.011 | 5990036.5536 | 419302.5587
13 | 33.8 | 3 | 10.95 | 1530.0832 | 6254.9168 | 522.4438 | 523.5969 | 452.6496 | 2008.6496 | 451.5785 | 452.4143 | 71.1827 | 61.1827 | 36861.4014 | 7.3 | 421154.4905 | 2858630.7305 | 200104.1511
14 | 49.1 | 1 | 3.65 | 1308.5219 | 6476.4781 | 522.7596 | 523.7548 | 0 | 1556 | 450.2496 | 451.7498 | 72.005 | 62.005 | 37356.8666 | 2.555 | 620018.7545 | 3800282.3443 | 266019.7641
15 | 70 | 0.3 | 1.095 | 85.1831 | 7699.8169 | 524.653 | 524.7015 | 0 | 1556 | 450.2496 | 451.7498 | 72.9517 | 62.9517 | 37927.2293 | 1.095 | 897433.0307 | 1938544.6555 | 135698.1259
[15 empty] | total : |  | 61509356.1762 | 4305654.9323
B |  | Flow duration curve - based on hydrological survey (Flow)
C |  | duration of flow in % estimated form the flow druration curve (sum in the horizontal)
D |  | Duration of flow in days - Cx3,65
E |  | needed daily volume in the reservoir - live storage
F |  | Gross reservoir volume - dead strorage
G |  | Elevation of water in thebreservoir after we use the daily volume
H |  | mean level in the reservoir: (max level +lowest level)/2
I |  | needed daily volume in the tailwater reservoir (Qbase=40m3/s)
J |  | gross tailwater volume
K |  | The highest elevation of vater in the tailwater reservoir
L |  | mean level: (min level + max level)/2
M |  | Gross head: mean reservoir level - mean tailwater level
N |  | Net head: gross ghead - hydraulic losses
O |  | Power: 9,81*Hnet*Q*ΛH
P |  | Number of days in operation Pi=Di - Di+1
Q |  | Daily production, if Qd <Qi we operate only a part of the day, otherwose we operate the entire day (theoretically)
R |  | Daily production in eacd interval: Ri = ( Qi-1 + Qi)/2 * Pi-1
S |  | price of sold electricity: Ei x 0,07 EUR

## Dry
Input data
Equations
Q | 71 | [m3/s] |  |  |  | Reservoir level | Eres= 501,8595+0,007054*Vres-9,04456*10^-7*Vres^2+4,84154*10^-11*Vres^3 | [8 empty] | [m asl]
H | 71 | [m] |  |  |  | Reservoir volume | Vres=5414521,34504851-21286,7185857706*Eres+20,8148557973526*Eres^2+0,00022032983939908*Eres^3 | [8 empty] | [1000 m3]
ΔH | 10 | [m]
Price | 0.07 | [€/kWh] |  |  |  | Tailwater Level | 0,00293595798661*Vi+516,681207587491-Hdam | [8 empty] | [m asl]
Qb | 40 | [m3/s] |  |  |  | Tailwater volume | (340,604329)*(Ezaj+Hdam-73)-151119,74 | [8 empty] | [1000 m3]
μ | 0.865 | [-]
Reservoir - upper boundary condition
max. Level | 524.74 | [m asl]
max volume | 7785 | [1000 m3 ]
Tailwater - Dowstream boundary condition
min level | 431.25 | [m asl]
min volume | 1556 | [1000 m3 ]
Flow duration curve |  |  |  | Head reservoir |  |  |  | Tail raservoir |  |  |  | Electricity production
| Flow [m3/s] | Duration [%] | Days | Daily volume [1000 m3] | Reservoir volume [1000 m3] | Lowest level of the reservoir [m asl] | Mean level of the reservoir [m asl] | Daily volume [1000 m3] | Tail volume [1000 m3] | Highest level [m asl] | Mean level [m asl] | Gross head [m] | Net head [m] | Power [kW] | Days of operation | Daily production [kWh] | Total production [kWh] | Total price of sold electricity [€]
1 | 1.6 | 100 | 365 | 135.1247 | 7649.8753 | 524.5668 | 524.6534 | 132.7104 | 1688.7104 | 450.6392 | 440.9446 | 83.7088 | 73.7088 | 44408.164 | 9.125 | 24017.9366
2 | 3.6 | 97.5 | 355.875 | 295.269 | 7489.731 | 524.2971 | 524.5185 | 283.0464 | 1839.0464 | 451.0806 | 441.1653 | 83.3533 | 73.3533 | 44193.9587 | 9.125 | 53779.6906 | 354951.6739 | 24846.6172
3 | 5.4 | 95 | 346.75 | 431.0752 | 7353.9248 | 524.0758 | 524.4079 | 403.5744 | 1959.5744 | 451.4344 | 441.3422 | 83.0657 | 73.0657 | 44020.6983 | 18.25 | 80353.2746 | 611981.6535 | 42838.7157
4 | 6 | 90 | 328.5 | 474.5915 | 7310.4085 | 524.0062 | 524.3731 | 440.64 | 1996.64 | 451.5433 | 441.3966 | 82.9765 | 72.9765 | 43966.9511 | 54.75 | 89172.4079 | 1546921.8528 | 108284.5297
5 | 7.6 | 75 | 273.75 | 586.3518 | 7198.6482 | 523.8301 | 524.2851 | 531.8784 | 2087.8784 | 451.8111 | 441.5306 | 82.7545 | 72.7545 | 43833.2189 | 45.625 | 112608.1568 | 5523742.9596 | 386662.0072
6 | 8.4 | 62.5 | 228.125 | 639.8954 | 7145.1046 | 523.7471 | 524.2435 | 573.3504 | 2129.3504 | 451.9329 | 441.5914 | 82.6521 | 72.6521 | 43771.5133 | 45.625 | 124286.4379 | 5404157.9413 | 378291.0559
7 | 9.1 | 50 | 182.5 | 685.4684 | 7099.5316 | 523.677 | 524.2085 | 607.3704 | 2163.3704 | 452.0328 | 441.6414 | 82.5671 | 72.5671 | 43720.306 | 45.625 | 134486.1244 | 5903249.0776 | 413227.4354
8 | 10 | 37.5 | 136.875 | 742.3099 | 7042.6901 | 523.5903 | 524.1651 | 648 | 2204 | 452.1521 | 441.701 | 82.4641 | 72.4641 | 43658.2523 | 45.625 | 147577.1908 | 6434569.3799 | 450419.8566
9 | 10.9 | 25 | 91.25 | 797.1799 | 6987.8201 | 523.5073 | 524.1236 | 685.1304 | 2241.1304 | 452.2611 | 441.7555 | 82.3681 | 72.3681 | 43600.4182 | 27.375 | 160646.0478 | 7031342.6319 | 492193.9842
10 | 12 | 17.5 | 63.875 | 861.5662 | 6923.4338 | 523.4108 | 524.0754 | 725.76 | 2281.76 | 452.3804 | 441.8152 | 82.2602 | 72.2602 | 43535.4089 | 27.375 | 176594.3347 | 4615977.7353 | 323118.4415
11 | 12.7 | 10 | 36.5 | 901.006 | 6883.994 | 523.3521 | 524.046 | 748.8936 | 2304.8936 | 452.4483 | 441.8491 | 82.1969 | 72.1969 | 43497.2651 | 18.25 | 186731.9211 | 4973028.1255 | 348111.9688
12 | 14.2 | 5 | 18.25 | 981.504 | 6803.496 | 523.2331 | 523.9866 | 791.3376 | 2347.3376 | 452.5729 | 441.9114 | 82.0751 | 72.0751 | 43423.9048 | 7.3 | 208434.7432 | 3605895.8116 | 252412.7068
13 | 14.5 | 3 | 10.95 | 996.9465 | 6788.0535 | 523.2105 | 523.9752 | 798.66 | 2354.66 | 452.5944 | 441.9222 | 82.053 | 72.053 | 43410.5956 | 7.3 | 212773.06 | 1537408.4819 | 107618.5937
14 | 16.7 | 1 | 3.65 | 1103.4984 | 6681.5016 | 523.055 | 523.8975 | 840.4776 | 2396.4776 | 452.7172 | 441.9836 | 81.9139 | 71.9139 | 43326.7647 | 2.555 | 244582.6382 | 1669348.2985 | 116854.3809
15 | 24.6 | 0.3 | 1.095 | 1389.0199 | 6395.9801 | 522.6447 | 523.6923 | 818.2944 | 2374.2944 | 452.652 | 441.951 | 81.7413 | 71.7413 | 43222.7868 | 1.095 | 359418.7796 | 771611.8112 | 54012.8268
[15 empty] | 365 | 359418.7796 |  | 3498893.1204 | per year
B |  | Flow duration curve - based on hydrological survey (Flow)
C |  | duration of flow in % estimated form the flow druration curve (sum in the horizontal)
D |  | Duration of flow in days - Cx3,65
E |  | needed daily volume in the reservoir - live storage
F |  | Gross reservoir volume - dead strorage
G |  | Elevation of water in thebreservoir after we use the daily volume
H |  | mean level in the reservoir: (max level +lowest level)/2
I |  | needed daily volume in the tailwater reservoir (Qbase=40m3/s)
J |  | gross tailwater volume
K |  | The highest elevation of vater in the tailwater reservoir
L |  | mean level: (min level + max level)/2
M |  | Gross head: mean reservoir level - mean tailwater level
N |  | Net head: gross ghead - hydraulic losses
O |  | Power: 9,81*Hnet*Q*ΛH
P |  | Number of days in operation Pi=Di - Di+1
Q |  | Daily production, if Qd <Qi we operate only a part of the day, otherwose we operate the entire day (theoretically)
R |  | Daily production in eacd interval: Ri = ( Qi-1 + Qi)/2 * Pi-1
S |  | price of sold electricity: Ei x 0,07 EUR

## Wet
Input data
Equations
Q | 71 | [m3/s] |  |  |  | Reservoir level | Eres= 501,8595+0,007054*Vres-9,04456*10^-7*Vres^2+4,84154*10^-11*Vres^3 | [8 empty] | [m asl]
H | 71 | [m] |  |  |  | Reservoir volume | Vres=5414521,34504851-21286,7185857706*Eres+20,8148557973526*Eres^2+0,00022032983939908*Eres^3 | [8 empty] | [1000 m3]
ΔH | 10 | [m]
Price | 0.07 | [€/kWh] |  |  |  | Tailwater Level | 0,00293595798661*Vi+516,681207587491-Hdam | [8 empty] | [m asl]
Qb | 40 | [m3/s] |  |  |  | Tailwater volume | (340,604329)*(Ezaj+Hdam-73)-151119,74 | [8 empty] | [1000 m3]
μ | 0.865 | [-]
Reservoir - upper boundary condition
max. Level | 524.74 | [m asl]
max volume | 7785 | [1000 m3 ]
Tailwater - Dowstream boundary condition
min level | 431.25 | [m asl]
min volume | 1556 | [1000 m3 ]
Flow duration curve |  |  |  | Head reservoir |  |  |  | Tail raservoir |  |  |  | Electricity production
| Flow [m3/s] | Duration [%] | Days | Daily volume [1000 m3] | Reservoir volume [1000 m3] | Lowest level of the reservoir [m asl] | Mean level of the reservoir [m asl] | Daily volume [1000 m3] | Tail volume [1000 m3] | Highest level [m asl] | Mean level [m asl] | Gross head [m] | Net head [m] | Power [kW] | Days of operation | Daily production [kWh] | Total production [kWh] | Total price of sold electricity [€]
1 | 2.4 | 100 | 365 | 200.3506 | 7584.6494 | 524.4557 | 524.5979 | 194.9184 | 1750.9184 | 450.8218 | 441.0359 | 83.562 | 73.562 | 44319.6902 | 9.125 | 35955.1289
2 | 4.9 | 97.5 | 355.875 | 394.1422 | 7390.8578 | 524.1354 | 524.4377 | 371.4984 | 1927.4984 | 451.3403 | 441.2951 | 83.1425 | 73.1425 | 44067.0069 | 9.125 | 72989.8593 | 497061.509 | 34794.3056
3 | 6 | 95 | 346.75 | 474.5915 | 7310.4085 | 524.0062 | 524.3731 | 440.64 | 1996.64 | 451.5433 | 441.3966 | 82.9765 | 72.9765 | 43966.9511 | 18.25 | 89172.4079 | 739865.3443 | 51790.5741
4 | 7.3 | 90 | 328.5 | 565.8713 | 7219.1287 | 523.8621 | 524.3011 | 515.6136 | 2071.6136 | 451.7634 | 441.5067 | 82.7944 | 72.7944 | 43857.2404 | 54.75 | 108222.3734 | 1801227.3798 | 126085.9166
5 | 12.6 | 75 | 273.75 | 895.4447 | 6889.5553 | 523.3603 | 524.0502 | 745.7184 | 2301.7184 | 452.439 | 441.8445 | 82.2057 | 72.2057 | 43502.5613 | 45.625 | 185284.1484 | 8034741.0347 | 562431.8724
6 | 15.6 | 62.5 | 228.125 | 1051.6949 | 6733.3051 | 523.1303 | 523.9352 | 822.1824 | 2378.1824 | 452.6635 | 441.9567 | 81.9784 | 71.9784 | 43365.6583 | 45.625 | 228677.4996 | 9443500.094 | 661045.0066
7 | 17.9 | 50 | 182.5 | 1156.6526 | 6628.3474 | 522.978 | 523.859 | 854.4744 | 2410.4744 | 452.7583 | 442.0041 | 81.8548 | 71.8548 | 43291.1914 | 45.625 | 261942.1948 | 11192261.778 | 783458.3245
8 | 20.6 | 37.5 | 136.875 | 1263.4357 | 6521.5643 | 522.8242 | 523.7821 | 863.2224 | 2419.2224 | 452.7839 | 442.017 | 81.7651 | 71.7651 | 43237.1456 | 45.625 | 301076.6868 | 12843868.2361 | 899070.7765
9 | 25.1 | 25 | 91.25 | 1401.9799 | 6383.0201 | 522.6262 | 523.6831 | 807.8184 | 2363.8184 | 452.6213 | 441.9356 | 81.7474 | 71.7474 | 43226.4859 | 27.375 | 366755.4243 | 15234920.0341 | 1066444.4024
10 | 28.2 | 17.5 | 63.875 | 1468.7513 | 6316.2487 | 522.5311 | 523.6355 | 718.7616 | 2274.7616 | 452.3598 | 441.8049 | 81.8306 | 71.8306 | 43276.6049 | 27.375 | 412529.6648 | 10666464.6577 | 746652.526
11 | 35.3 | 10 | 36.5 | 1533.5513 | 6251.4487 | 522.4389 | 523.5895 | 358.3656 | 1914.3656 | 451.3017 | 441.2759 | 82.3136 | 72.3136 | 43567.5836 | 18.25 | 519865.5889 | 12762160.0358 | 893351.2025
12 | 44.4 | 5 | 18.25 | 1437.2092 | 6347.7908 | 522.576 | 523.658 | 0 | 1556 | 450.2496 | 440.7498 | 82.9082 | 72.9082 | 43925.8249 | 7.3 | 659258.5776 | 10759508.0191 | 753165.5613
13 | 52.8 | 3 | 10.95 | 1169.3936 | 6615.6064 | 522.9595 | 523.8498 | 0 | 1556 | 450.2496 | 440.7498 | 83.1 | 73.1 | 44041.3696 | 7.3 | 786045.4018 | 5275359.5248 | 369275.1667
14 | 97.2 | 1 | 3.65 | 0 | 7785 | 524.8026 | 524.7713 | 0 | 1556 | 450.2496 | 440.7498 | 84.0215 | 74.0215 | 44596.5572 | 2.555 | 1070317.3731 | 6775724.1285 | 474300.689
15 | 146.4 | 0.3 | 1.095 | 0 | 7785 | 524.8026 | 524.7713 | 0 | 1556 | 450.2496 | 440.7498 | 84.0215 | 74.0215 | 44596.5572 | 1.095 | 1070317.3731 | 2734660.8883 | 191426.2622
[15 empty] | 365 | 1070317.3731 |  | 7613292.5865 | per year
B |  | Flow duration curve - based on hydrological survey (Flow)
C |  | duration of flow in % estimated form the flow druration curve (sum in the horizontal)
D |  | Duration of flow in days - Cx3,65
E |  | needed daily volume in the reservoir - live storage
F |  | Gross reservoir volume - dead strorage
G |  | Elevation of water in thebreservoir after we use the daily volume
H |  | mean level in the reservoir: (max level +lowest level)/2
I |  | needed daily volume in the tailwater reservoir (Qbase=40m3/s)
J |  | gross tailwater volume
K |  | The highest elevation of vater in the tailwater reservoir
L |  | mean level: (min level + max level)/2
M |  | Gross head: mean reservoir level - mean tailwater level
N |  | Net head: gross ghead - hydraulic losses
O |  | Power: 9,81*Hnet*Q*ΛH
P |  | Number of days in operation Pi=Di - Di+1
Q |  | Daily production, if Qd <Qi we operate only a part of the day, otherwose we operate the entire day (theoretically)
R |  | Daily production in eacd interval: Ri = ( Qi-1 + Qi)/2 * Pi-1
S |  | price of sold electricity: Ei x 0,07 EUR

## comparaison
| Mean | Dry | Wet
1
2 | 301826.8123 | 354951.6739 | 497061.509
3 | 468712.9528 | 611981.6535 | 739865.3443
4 | 1188625.9509 | 1546921.8528 | 1801227.3798
5 | 4655799.268 | 5523742.9596 | 8034741.0347
6 | 4896283.0583 | 5404157.9413 | 9443500.094
7 | 5935255.4573 | 5903249.0776 | 11192261.778
8 | 7193752.0748 | 6434569.3799 | 12843868.2361
9 | 8756034.4745 | 7031342.6319 | 15234920.0341
10 | 6190954.6723 | 4615977.7353 | 10666464.6577
11 | 7334617.171 | 4973028.1255 | 12762160.0358
12 | 5990036.5536 | 3605895.8116 | 10759508.0191
13 | 2858630.7305 | 1537408.4819 | 5275359.5248
14 | 3800282.3443 | 1669348.2985 | 6775724.1285
15 | 1938544.6555 | 771611.8112 | 2734660.8883
| 4305654.9323 | 3498893.1204 | 7613292.5865