## Mean Year
Reservoir : Mean Year
Input data
Q | 71 | [m3/s] | rated discharge
Qm | 13 | [m3/s] | mean river flow
Δt | 3600 | [s] | computational time step
Operational level of the reservoir | 524.75 | [m.asl]
Operation with the HPP
Hour of the day | Time |  | Vd | Vi | Balance | Cummulative | Reservoir level | Volume | Denivelation | Hour | Mean year | Flow
| from | to | [m3] | [m3] | [m3] | [m3] | [m.asl] | [1000 m3] | [m] |  |  | [m3/s]
1 | 0:00 | 1:00 | 46800 | 0 | 46800 | 46800 | 524.3205 | 7503.8893 | -0.42945 | 1 |  | 0
2 | 1:00 | 2:00 | 46800 | 0 | 46800 | 93600 | 524.3986 | 7550.6893 | -0.35142 | 2 |  | 0
3 | 2:00 | 3:00 | 46800 | 0 | 46800 | 140400 | 524.4775 | 7597.4893 | -0.27254 | 3 |  | 0
4 | 3:00 | 4:00 | 46800 | 0 | 46800 | 187200 | 524.5572 | 7644.2893 | -0.19278 | 4 |  | 0
5 | 4:00 | 5:00 | 46800 | 0 | 46800 | 234000 | 524.6379 | 7691.0893 | -0.11213 | 5 |  | 0
6 | 5:00 | 6:00 | 46800 | 0 | 46800 | 280800 | 524.7195 | 7737.8893 | -0.030544 | 6 |  | 0
7 | 6:00 | 7:00 | 46800 | 0 | 46800 | 327600 | 524.75 | 7784.6893 | 0 | 7 |  | 0
8 | 7:00 | 8:00 | 46800 | -255600 | -208800 | 118800 | 524.441 | 7575.8893 | -0.30905 | 8 | Q | 71
9 | 8:00 | 9:00 | 46800 | -255600 | -208800 | -90000 | 524.097 | 7367.0893 | -0.65302 | 9 | Q | 71
10 | 9:00 | 10:00 | 46800 | 0 | 46800 | -43200 | 524.1727 | 7413.8893 | -0.57727 | 10 |  | 0
11 | 10:00 | 11:00 | 46800 | 0 | 46800 | 3600 | 524.2492 | 7460.6893 | -0.50077 | 11 |  | 0
12 | 11:00 | 12:00 | 46800 | -255600 | -208800 | -205200 | 523.9136 | 7251.8893 | -0.83644 | 12 | Q | 71
13 | 12:00 | 13:00 | 46800 | 0 | 46800 | -158400 | 523.9876 | 7298.6893 | -0.76243 | 13 |  | 0
14 | 13:00 | 14:00 | 46800 | 0 | 46800 | -111600 | 524.0623 | 7345.4893 | -0.68773 | 14 |  | 0
15 | 14:00 | 15:00 | 46800 | 0 | 46800 | -64800 | 524.1377 | 7392.2893 | -0.61232 | 15 |  | 0
16 | 15:00 | 16:00 | 46800 | 0 | 46800 | -18000 | 524.2138 | 7439.0893 | -0.53617 | 16 |  | 0
17 | 16:00 | 17:00 | 46800 | -255600 | -208800 | -226800 | 523.8796 | 7230.2893 | -0.87038 | 17 | Q | 71
18 | 17:00 | 18:00 | 46800 | -100800 | -54000 | -280800 | 523.7954 | 7176.2893 | -0.95464 | 18 | Q(level) | 28
19 | 18:00 | 19:00 | 46800 | 0 | 46800 | -234000 | 523.8683 | 7223.0893 | -0.88167 | 19 |  | 0
20 | 19:00 | 20:00 | 46800 | 0 | 46800 | -187200 | 523.9419 | 7269.8893 | -0.80806 | 20 |  | 0
21 | 20:00 | 21:00 | 46800 | 0 | 46800 | -140400 | 524.0162 | 7316.6893 | -0.73378 | 21 |  | 0
22 | 21:00 | 22:00 | 46800 | 0 | 46800 | -93600 | 524.0912 | 7363.4893 | -0.65881 | 22 |  | 0
23 | 22:00 | 23:00 | 46800 | 0 | 46800 | -46800 | 524.1669 | 7410.2893 | -0.58312 | 23 |  | 0
24 | 23:00 | 24:00 | 46800 | 0 | 46800 | 0 | 524.2433 | 7457.0893 | -0.50668 | 24 |  | 0
|  |  | 1123200 | -1022400 | 100800
|  |  |  | 100800 | [7 empty] | 1419.7183 | sec
[12 empty] | 23.662 | min
Index | Description |  |  | Unit
Vd | Intake in the reservoir |  |  | [m3]
Vi | Outake from the reservoir |  |  | [m3]
Balance | Vd-Vi |  |  | [m3]
Cummulative | Sum of ballance |  |  | [m3]
Reservoir level | Water level in the reservoir |  |  | [m.n.m]
Volume | Total reservoir volume |  |  | [1000 m3]
Denivelation | Denivelation form the opertional level of the reservoir |  |  | [m]
Reservoir level | Eres= 501,8595+0,007054*Vres-9,04456*10^-7*Vres^2+4,84154*10^-11*Vres^3
Reservoir volume | Vres=5414521,34504851-21286,7185857706*Eres+20,8148557973526*Eres^2+0,00022032983939908*Eres^3

## Dry Year
Reservoir : Mean Year
Input data
Q | 71 | [m3/s] | rated discharge
Qm | 10.04 | [m3/s] | mean river flow
Δt | 3600 | [s] | computational time step
Operational level of the reservoir | 524.75 | [m.asl]
Operation with the HPP
Hour of the day | Time |  | Vd | Vi | Balance | Cummulative | Reservoir level | Volume | Denivelation | Hour | Mean year | Flow
| from | to | [m3] | [m3] | [m3] | [m3] | [m.asl] | [1000 m3] | [m] |  |  | [m3/s]
1 | 0:00 | 1:00 | 36144 | 0 | 36144 | 36144 | 524.4274 | 7567.8253 | -0.32263 | 1 |  | 0
2 | 1:00 | 2:00 | 36144 | 0 | 36144 | 72288 | 524.4885 | 7603.9693 | -0.26155 | 2 |  | 0
3 | 2:00 | 3:00 | 36144 | 0 | 36144 | 108432 | 524.5501 | 7640.1133 | -0.19994 | 3 |  | 0
4 | 3:00 | 4:00 | 36144 | 0 | 36144 | 144576 | 524.6122 | 7676.2573 | -0.13779 | 4 |  | 0
5 | 4:00 | 5:00 | 36144 | 0 | 36144 | 180720 | 524.6749 | 7712.4013 | -0.075094 | 5 |  | 0
6 | 5:00 | 6:00 | 36144 | 0 | 36144 | 216864 | 524.7382 | 7748.5453 | -0.011834 | 6 |  | 0
7 | 6:00 | 7:00 | 36144 | 0 | 36144 | 253008 | 524.75 | 7784.6893 | 0 | 7 |  | 0
8 | 7:00 | 8:00 | 36144 | -255600 | -219456 | 33552 | 524.423 | 7565.2333 | -0.32699 | 8 | Q | 71
9 | 8:00 | 9:00 | 36144 | 0 | 36144 | 69696 | 524.4841 | 7601.3773 | -0.26594 | 9 |  | 0
10 | 9:00 | 10:00 | 36144 | 0 | 36144 | 105840 | 524.5456 | 7637.5213 | -0.20437 | 10 |  | 0
11 | 10:00 | 11:00 | 36144 | 0 | 36144 | 141984 | 524.6077 | 7673.6653 | -0.14227 | 11 |  | 0
12 | 11:00 | 12:00 | 36144 | -255600 | -219456 | -77472 | 524.2386 | 7454.2093 | -0.51141 | 12 | Q | 71
13 | 12:00 | 13:00 | 36144 | 0 | 36144 | -41328 | 524.2981 | 7490.3533 | -0.45187 | 13 |  | 0
14 | 13:00 | 14:00 | 36144 | 0 | 36144 | -5184 | 524.3581 | 7526.4973 | -0.39186 | 14 |  | 0
15 | 14:00 | 15:00 | 36144 | 0 | 36144 | 30960 | 524.4186 | 7562.6413 | -0.33135 | 15 |  | 0
16 | 15:00 | 16:00 | 36144 | 0 | 36144 | 67104 | 524.4797 | 7598.7853 | -0.27034 | 16 |  | 0
17 | 16:00 | 17:00 | 36144 | -255600 | -219456 | -152352 | 524.1167 | 7379.3293 | -0.63328 | 17 | Q | 71
18 | 17:00 | 18:00 | 36144 | -100656 | -64512 | -216864 | 524.0132 | 7314.8173 | -0.73677 | 18 | Q(level) | 27.96
19 | 18:00 | 19:00 | 36144 | 0 | 36144 | -180720 | 524.071 | 7350.9613 | -0.67895 | 19 |  | 0
20 | 19:00 | 20:00 | 36144 | 0 | 36144 | -144576 | 524.1293 | 7387.1053 | -0.62071 | 20 |  | 0
21 | 20:00 | 21:00 | 36144 | 0 | 36144 | -108432 | 524.188 | 7423.2493 | -0.56203 | 21 |  | 0
22 | 21:00 | 22:00 | 36144 | 0 | 36144 | -72288 | 524.2471 | 7459.3933 | -0.5029 | 22 |  | 0
23 | 22:00 | 23:00 | 36144 | 0 | 36144 | -36144 | 524.3067 | 7495.5373 | -0.4433 | 23 |  | 0
24 | 23:00 | 24:00 | 36144 | 0 | 36144 | 0 | 524.3668 | 7531.6813 | -0.38321 | 24 |  | 0
|  |  | 867456 | -766800 | 100656
|  |  |  | 100656 | [7 empty] | 1417.6901 | sec
[12 empty] | 23.6282 | min
Index | Description |  |  | Unit
Vd | Intake in the reservoir |  |  | [m3]
Vi | Outake from the reservoir |  |  | [m3]
Balance | Vd-Vi |  |  | [m3]
Cummulative | Sum of ballance |  |  | [m3]
Reservoir level | Water level in the reservoir |  |  | [m.n.m]
Volume | Total reservoir volume |  |  | [1000 m3]
Denivelation | Denivelation form the opertional level of the reservoir |  |  | [m]
Reservoir level | Eres= 501,8595+0,007054*Vres-9,04456*10^-7*Vres^2+4,84154*10^-11*Vres^3
Reservoir volume | Vres=5414521,34504851-21286,7185857706*Eres+20,8148557973526*Eres^2+0,00022032983939908*Eres^3

## Wet Year
Reservoir : Mean Year
Input data
Q | 71 | [m3/s] | rated discharge
Qm | 16.6 | [m3/s] | mean river flow
Δt | 3600 | [s] | computational time step
Operational level of the reservoir | 524.75 | [m.asl]
Operation with the HPP
Hour of the day | Time |  | Vd | Vi | Balance | Cummulative | Reservoir level | Volume | Denivelation | Hour | Mean year | Flow
| from | to | [m3] | [m3] | [m3] | [m3] | [m.asl] | [1000 m3] | [m] |  |  | [m3/s]
1 | 0:00 | 1:00 | 59760 | 0 | 59760 | 59760 | 524.1927 | 7426.1293 | -0.55734 | 1 |  | 0
2 | 1:00 | 2:00 | 59760 | 0 | 59760 | 119520 | 524.2907 | 7485.8893 | -0.45925 | 2 |  | 0
3 | 2:00 | 3:00 | 59760 | 0 | 59760 | 179280 | 524.3901 | 7545.6493 | -0.35986 | 3 |  | 0
4 | 3:00 | 4:00 | 59760 | 0 | 59760 | 239040 | 524.4909 | 7605.4093 | -0.2591 | 4 |  | 0
5 | 4:00 | 5:00 | 59760 | 0 | 59760 | 298800 | 524.5931 | 7665.1693 | -0.15691 | 5 |  | 0
6 | 5:00 | 6:00 | 59760 | 0 | 59760 | 358560 | 524.6968 | 7724.9293 | -0.053232 | 6 |  | 0
7 | 6:00 | 7:00 | 59760 | 0 | 59760 | 418320 | 524.75 | 7784.6893 | 0 | 7 |  | 0
8 | 7:00 | 8:00 | 59760 | -255600 | -195840 | 222480 | 524.4628 | 7588.8493 | -0.28716 | 8 | Q | 71
9 | 8:00 | 9:00 | 59760 | -255600 | -195840 | 26640 | 524.1388 | 7393.0093 | -0.61116 | 9 | Q | 71
10 | 9:00 | 10:00 | 59760 | 0 | 59760 | 86400 | 524.2362 | 7452.7693 | -0.51377 | 10 |  | 0
11 | 10:00 | 11:00 | 59760 | 0 | 59760 | 146160 | 524.3349 | 7512.5293 | -0.41511 | 11 |  | 0
12 | 11:00 | 12:00 | 59760 | -255600 | -195840 | -49680 | 524.0162 | 7316.6893 | -0.73378 | 12 | Q | 71
13 | 12:00 | 13:00 | 59760 | 0 | 59760 | 10080 | 524.1121 | 7376.4493 | -0.63793 | 13 |  | 0
14 | 13:00 | 14:00 | 59760 | 0 | 59760 | 69840 | 524.2091 | 7436.2093 | -0.54088 | 14 |  | 0
15 | 14:00 | 15:00 | 59760 | 0 | 59760 | 129600 | 524.3074 | 7495.9693 | -0.44258 | 15 |  | 0
16 | 15:00 | 16:00 | 59760 | 0 | 59760 | 189360 | 524.407 | 7555.7293 | -0.34296 | 16 |  | 0
17 | 16:00 | 17:00 | 59760 | -255600 | -195840 | -6480 | 524.0854 | 7359.8893 | -0.66461 | 17 | Q | 71
18 | 17:00 | 18:00 | 59760 | -255600 | -195840 | -202320 | 523.7764 | 7164.0493 | -0.97363 | 18 | Q | 71
19 | 18:00 | 19:00 | 59760 | -156240 | -96480 | -298800 | 523.6281 | 7067.5693 | -1.1219 | 19 | Q(level) | 43.4
20 | 19:00 | 20:00 | 59760 | 0 | 59760 | -239040 | 523.7197 | 7127.3293 | -1.0303 | 20 |  | 0
21 | 20:00 | 21:00 | 59760 | 0 | 59760 | -179280 | 523.8121 | 7187.0893 | -0.93786 | 21 |  | 0
22 | 21:00 | 22:00 | 59760 | 0 | 59760 | -119520 | 523.9056 | 7246.8493 | -0.84438 | 22 |  | 0
23 | 22:00 | 23:00 | 59760 | 0 | 59760 | -59760 | 524.0002 | 7306.6093 | -0.74984 | 23 |  | 0
24 | 23:00 | 24:00 | 59760 | 0 | 59760 | -1.0186e-10 | 524.0958 | 7366.3693 | -0.65418 | 24 |  | 0
|  |  | 1434240 | -1278000 | 156240
|  |  |  | 156240 | [7 empty] | 2200.5634 | sec
[12 empty] | 36.6761 | min
Index | Description |  |  | Unit
Vd | Intake in the reservoir |  |  | [m3]
Vi | Outake from the reservoir |  |  | [m3]
Balance | Vd-Vi |  |  | [m3]
Cummulative | Sum of ballance |  |  | [m3]
Reservoir level | Water level in the reservoir |  |  | [m.n.m]
Volume | Total reservoir volume |  |  | [1000 m3]
Denivelation | Denivelation form the opertional level of the reservoir |  |  | [m]
Reservoir level | Eres= 501,8595+0,007054*Vres-9,04456*10^-7*Vres^2+4,84154*10^-11*Vres^3
Reservoir volume | Vres=5414521,34504851-21286,7185857706*Eres+20,8148557973526*Eres^2+0,00022032983939908*Eres^3

## Maximum Operation in a Wet
Reservoir : Mean Year
Input data
Q | 71 | [m3/s] | rated discharge
Qm | 16.6 | [m3/s] | mean river flow
Δt | 3600 | [s] | computational time step
Operational level of the reservoir | 524.75 | [m.asl]
Operation with the HPP
Hour of the day | Time |  | Vd | Vi | Balance | Cummulative | Reservoir level | Volume | Denivelation | Hour | Mean year | Flow
| from | to | [m3] | [m3] | [m3] | [m3] | [m.asl] | [1000 m3] | [m] |  |  | [m3/s]
1 | 0:00 | 1:00 | 59760 | 0 | 59760 | 59760 | 524.1927 | 7426.1293 | -0.55734 | 1 |  | 0
2 | 1:00 | 2:00 | 59760 | 0 | 59760 | 119520 | 524.2907 | 7485.8893 | -0.45925 | 2 |  | 0
3 | 2:00 | 3:00 | 59760 | 0 | 59760 | 179280 | 524.3901 | 7545.6493 | -0.35986 | 3 |  | 0
4 | 3:00 | 4:00 | 59760 | 0 | 59760 | 239040 | 524.4909 | 7605.4093 | -0.2591 | 4 |  | 0
5 | 4:00 | 5:00 | 59760 | 0 | 59760 | 298800 | 524.5931 | 7665.1693 | -0.15691 | 5 |  | 0
6 | 5:00 | 6:00 | 59760 | 0 | 59760 | 358560 | 524.6968 | 7724.9293 | -0.053232 | 6 |  | 0
7 | 6:00 | 7:00 | 59760 | 0 | 59760 | 418320 | 524.75 | 7784.6893 | 0 | 7 |  | 0
8 | 7:00 | 8:00 | 59760 | -255600 | -195840 | 222480 | 524.4628 | 7588.8493 | -0.28716 | 8 | Q | 71
9 | 8:00 | 9:00 | 59760 | -255600 | -195840 | 26640 | 524.1388 | 7393.0093 | -0.61116 | 9 | Q | 71
10 | 9:00 | 10:00 | 59760 | -255600 | -195840 | -169200 | 523.8278 | 7197.1693 | -0.92216 | 10 | Q | 71
11 | 10:00 | 11:00 | 59760 | -255600 | -195840 | -365040 | 523.5276 | 7001.3293 | -1.2224 | 11 | Q | 71
12 | 11:00 | 12:00 | 59760 | -255600 | -195840 | -560880 | 523.2361 | 6805.4893 | -1.5139 | 12 | Q | 71
13 | 12:00 | 13:00 | 59760 | -156240 | -96480 | -657360 | 523.0949 | 6709.0093 | -1.6551 | 13 | Q(level) | 43.4
14 | 13:00 | 14:00 | 59760 | 0 | 59760 | -597600 | 523.1822 | 6768.7693 | -1.5678 | 14 |  | 0
15 | 14:00 | 15:00 | 59760 | 0 | 59760 | -537840 | 523.27 | 6828.5293 | -1.48 | 15 |  | 0
16 | 15:00 | 16:00 | 59760 | 0 | 59760 | -478080 | 523.3584 | 6888.2893 | -1.3916 | 16 |  | 0
17 | 16:00 | 17:00 | 59760 | 0 | 59760 | -418320 | 523.4476 | 6948.0493 | -1.3024 | 17 |  | 0
18 | 17:00 | 18:00 | 59760 | 0 | 59760 | -358560 | 523.5374 | 7007.8093 | -1.2126 | 18 |  | 0
19 | 18:00 | 19:00 | 59760 | 0 | 59760 | -298800 | 523.6281 | 7067.5693 | -1.1219 | 19 |  | 0
20 | 19:00 | 20:00 | 59760 | 0 | 59760 | -239040 | 523.7197 | 7127.3293 | -1.0303 | 20 |  | 0
21 | 20:00 | 21:00 | 59760 | 0 | 59760 | -179280 | 523.8121 | 7187.0893 | -0.93786 | 21 |  | 0
22 | 21:00 | 22:00 | 59760 | 0 | 59760 | -119520 | 523.9056 | 7246.8493 | -0.84438 | 22 |  | 0
23 | 22:00 | 23:00 | 59760 | 0 | 59760 | -59760 | 524.0002 | 7306.6093 | -0.74984 | 23 |  | 0
24 | 23:00 | 24:00 | 59760 | 0 | 59760 | -2.1828e-10 | 524.0958 | 7366.3693 | -0.65418 | 24 |  | 0
|  |  | 1434240 | -1278000 | 156240
|  |  |  | 156240 | [7 empty] | 3600 | sec
[12 empty] | 60 | min
Index | Description |  |  | Unit
Vd | Intake in the reservoir |  |  | [m3]
Vi | Outake from the reservoir |  |  | [m3]
Balance | Vd-Vi |  |  | [m3]
Cummulative | Sum of ballance |  |  | [m3]
Reservoir level | Water level in the reservoir |  |  | [m.n.m]
Volume | Total reservoir volume |  |  | [1000 m3]
Denivelation | Denivelation form the opertional level of the reservoir |  |  | [m]
Reservoir level | Eres= 501,8595+0,007054*Vres-9,04456*10^-7*Vres^2+4,84154*10^-11*Vres^3
Reservoir volume | Vres=5414521,34504851-21286,7185857706*Eres+20,8148557973526*Eres^2+0,00022032983939908*Eres^3